## Sheet1
Clementine 240 (Revision 1.0) – Bill of Materials

					Suppliers
Category	Item	Quantity	Notes		Europe	USA	Canada	Asia	Australia
Frame	Misumi HFSB5-2020-520-TPW	4
Frame	Misumi HFSB5-2020-500-TPW	2
Frame	Misumi HFSB5-2020-375-TPW	5
Frame	Misumi HFSB5-2020-340-TPW	4
Frame	Misumi HFSB5-2040-375-TPW	2
Frame	Misumi HFSB5-2040-340-TPW	2
Motion	LM10LUU Bearing	4
Motion	LM8UU Bearing	4
Motion	Gates 20T Idler 6mm	2
Motion	F965 Bearing	20
Motion	M5x1mm Washer Shim	18
Motion	Stainless Steel Linear Rod 8mm x 330mm	2
Motion	Stainless Steel Linear Rod 8mm x 370mm	2
Motion	Stainless Steel Linear Rod 10mm x 325mm	4
Motion	LDO 42STH40-1684L300E	2
Fasteners	M5x12 BHCS, ISO 7380-1, MCS12.9 or 10.9, Galvanized					Bolt Depot
Fasteners	M5x30 BHCS, ISO 7380-1, MCS12.9 or 10.9, Galvanized					Bolt Depot
Electronics	BigTreeTech Manta M8P V2.0	1
Electronics	LDO PT100 Stick	1
Toolhead	E3D Revo High Temperature Hot Side	1
Toolhead	E3D Revo Voron Cold Side	1
Toolhead	E3D Revo ObXidian High Flow 0.4mm Nozzle	1
Toolhead	E3D Revo High Temperature PT100 Thermistor	1
Toolhead	E3D Revo High Temperature Heater Cartridge	1
Toolhead	Bondtech LGX Lite Pro Extruder	1
Toolhead	Delta Part Cooling Fan 5V with Tachometer	2
Toolhead	Delta Hotend Fan 5V with Tachometer	1
Electronics	Mean Well UHP-350-24 Power Supply	1
Electronics	BigTreeTech TMC5130 Stepper Motor Driver (High Voltage)	2
Electronics	BigTreeTech TMC2209 Stepper Motor Driver	3